## BOM_rev 1.61.7
ID | Name | Designator | Footprint | Quantity | DigiKey.com
1 | LM2940T-5.0/NOPB | U1 | TO-220-3 | 1 | LM2940T-5.0/NOPB
2 | ISL9V5036P3 | Q1,Q2,Q3,Q4,Q5,Q6 | TO-220(TO-220-3) | 6 | ISL9V5036P3-F085-ND
3 | STP75NS04Z | Q7,Q8,Q9,Q10,Q11,Q12,Q13 | TO-220(TO-220-3) | 7 | 497-5981-5-ND
4 | motronic 55 pin plug | P1 | MOTRONIC 55 | 1
5 | ARDUINO-MEGAPRO-5V | U3 | ARDUINO_MEGA-PRO-5V - REV - NAS | 1 | 1050-1018-ND
6 | ULN2003A_C93000 | U5 | DIP-16 | 1 | 497-2344-5-ND
7 | SP721APP | U7 | DIP8-2.54-10.9X6.6MM | 1 | F2720-ND
8 | 1N5818RLG | D1,D2,D4 | DO-35F | 3 | 1N5818-TPCT-ND
9 | 14D220K | U2 | AXIAL-0.4 | 1 | P7307-ND
10 | 10uF | C1 | CAP-TAN-S2.5 | 1 | 478-1842-ND
11 | 47uF | C3 | CAP-TAN-S2.5 | 1 | 399-3652-ND
12 | 1N5919BG | D3 | DO-41F | 1 | 1N5919BGOS-ND
13 | 1K | R1,R3,R4,R10,R13,R16,R19,R20,R21,R22,R23,R36,R37,R38,R39,R43,R57,R65 | AXIAL-0.3 | 22 | 1.00KXBK-ND
14 | 10k | R2,R5,R6,R7,R61,R64 | AXIAL-0.3 | 6 | 10.0KXBK-ND
15 | 4.7nF | C5 | CAP-0.2 | 1 | 399-4243-ND
16 | 680R | R8,R11,R14,R17 | AXIAL-0.3 | 4 | A105963CT-ND
17 | LED-3MM | LED1,LED2,LED3,LED4,LED5,LED6,LED7,LED8 | LED-3MM/2.54 | 8 | 160-1139-ND
18 | 1N4448 | D5,D6,D7,D8 | DO-35 | 4 | 1N4004-TPMSCT-ND
19 | 100k | R9,R12,R15,R18,R24,R25,R26,R27 | AXIAL-0.3 | 8 | 100KXBK-ND
20 | 2.49k | R28,R29,R30,R31,R44,R46,R59 | AXIAL-0.3 | 7 | 2.49KXBK-ND
21 | 160R | R32,R33,R34,R35 | AXIAL-0.3 | 4 | 160YCT-ND
22 | 1uF | C6,C7,C11,C24 | CAP-0.2 | 4 | 399-4390-ND
23 | 0.01uF / 10nf | C8,C9,C12,C25 | CAP-0.2 | 4 | 399-4206-ND
24 | 470R | R40,R42,R45,R48,R51,R54,R58 | AXIAL-0.3 | 7 | RNF14FTD470RCT-ND
25 | 0.33uF / 330nf | C10,C23 | CAP-0.2 | 2 | 478-5120-ND
26 | 3.9k | R41 | AXIAL-0.3 | 1 | 3.9KADCT-ND
27 | 0.1uf | C2,C4,C13,C15,C17,C19,C21 | CAP-0.2 | 7 | 399-9879-1-ND
28 | 0.22uf | C14,C16,C18,C20,C22 | CAP-0.2 | 5 | BC2678CT-ND
29 | DS1001-01-08BT1NSF6X-JKB | SK1 | DIP-8 | 1 | AE10011-ND
30 | 7.5k | R56 | AXIAL-0.3 | 1 | 7.5KQBK-ND
31 | 2N2222A | Q14,Q15 | TO-92(TO-92-3)-2.54 | 2 | 2N2222 PBFREE
32 | 1N4004 | D9,D12 | DO-35F | 2 | 1N4004-TPMSCT-ND
33 | MPX4250AP | U4 | MPX4250AP_BOTTOM | 1 | MPX4250AP-ND
34 | MPXH6115A6U | U14 | SSOP-8_MPXH | 1 | MPXH6115A6U-ND
35 | 4N35 | U10 | DIP-6 | 1 | 160-1304-5-ND
36 | 4.7k | R60 | AXIAL-0.3 | 1 | 4.7KQBK-ND
37 | 2.2k | R62,R63 | AXIAL-0.3 | 2 | 2.2KQBK-ND
38 | TC4424EPA | U8,U9 | DIP-8 | 2 | TC4424EPA-ND
39 | IO Header | IO |  | 1 | WM1815-ND
40 | IO Connector |  |  | 1 | WM1785-ND
41 | IO Connector Contact |  |  | 6 | WM1837CT-ND
42 | INJ/IGN Header | INJ_OUT,IGN_OUT |  | 2 | WM1353-ND
43 | INJ/IGN Connector |  |  | 2 | WM3702-ND
44 | INJ/IGN Connector Contact |  |  | 12 | WM3282CT-ND
45 | 2.54mm Male Pin Header |  |  | 4 | S1012EC-40-ND
| Optional Active Clutch HIGH Circuit | Please note, don't combine low and high clutch circuits. Choose which one suits your application best
Optional Active Clutch LOW Circuit